## DIP-HDMI-v1.0
Company = Next Thing Co
Design Title =HDMI Adapter
Doc Name: BOM-DIP-HDMI-v1.0.xlsx
Matching PCB: DIP-HDMI-v1.0.brd
Schematics REV: 1.0
Qty | Parts | VALUE | Item number | TOLERANCE | DESCRIPTION | FOOTPRINT | MFG | MFG_PN | PART_TYPE
16 | C1, C4, C5, C6, C7, C8, C9, C11, C12, C14, C15, C17, C18, C20, C22, C24 | 100nF | 100364 | 10% | CAP CER SMD 100nF 16V X5R 10% 0603 | 0603 | SAMSUNG | CL10B104KO8NNNL | CAP
2 | C2, C3 | 4.7uF | 100365 | 10% | CAP CER SMD 4.7uF 10V X5R 10% 0603 | 0603 | SAMSUNG | CL10A475KP8NNNL | CAP
7 | C10, C13, C16, C19, C21, C23, C25 | 10uF | 100366 | 10% | CAP CER SMD 10uF 10V X5R 10% 0603 | 0603 | SAMSUNG | CL10A106KP8NNND | CAP
2 | C26, C27 | 18pF | 100367 | 1% | CAP CER SMD 18pF 50V NP0 1% 0603 | 0603 | SAMSUNG | CL10C180JB8NNND | CAP
1 | J1 | HDMI Con | 100402 |  | Connector Receptacle HDMI 19 Position Surface Mount, Right Angle, Horizontal |  | Zhixingda | 71-050-190111-1 | CON
2 | J2A, J2B | CON2X20 | 100401 |  | 2x Con male through hole 40 pos, 2 rows, 2.54MM | 2XHDR_40POS_PTH_254MM | TE Connectivity | 2 x 1-102567-2 | CON
1 | R1 | 1.2k | 100368 | 1% | RES SMD 1.2K Ohm 1/16W 1% 0603 | 0603 | YAGEO | RC0603FR-071K2L | RES
1 | R2 | 1M | 100369 | 5% | RES SMD 1M Ohm 1/16W 5% 0603 | 0603 | YAGEO | RC0603JR-071ML | RES
6 | R3, R4, R5, R6, R7, R8 | 10k | 100370 | 5% | RES SMD 10K Ohm 1/16W 5% 0603 | 0603 | YAGEO | RC0603JR-0710KL | RES
2 | R9, R10 | 6.8k | 100406 | 5% | RES SMD 6.8K Ohm 1/16W 5% 0603 | 0603 | YAGEO | RC0603JR-076K8L | RES
1 | R11 | 4.7k | 100380 | 5% | RES SMD 4.7K Ohm 1/16W 5% 0603 | 0603 | YAGEO | RC0603JR-074K7L | RES
1 | R12 | 47k | 100381 | 5% | RES SMD 47K Ohm 1/16W 5% 0603 | 0603 | YAGEO | RC0603JR-0747KL | RES
1 | D4 | B240A | 100198 |  | DIODE SMD General Purpose 400V 1A 1.4W RoHS DO-214AC | SMA | DIODES INC | B240A-13-F | DIODE
3 | D1, D2, D3 | SESRV05-4 | 100415 |  | LOW CAP TVS ARRAY | SOT-23 6 | SEMIWILL | SESRV05-4 | TVS DIODE
3 | L1, L2, L3 | ACML0603 | 100417 |  | SMD Ferrite 0603, 31 Ohm @ 100MHz | 0603 | Abracon | ACML-0603-310-T | FB
1 | U1 | CH7035B | 100404 |  | IC, LDC to HDTV/VGA/DVI, QFN88 | QFN88 | Chrontel | CH7035B | IC
1 | U2 | BL9198-18 | 100416 |  | LDO SMD, 1.8V, 250mA SOT-23 | SOT-23 5 | Shanghai Belling | BL9198-18 | IC
1 | U3 | DS2431 | 100312 |  | IC, EEPROM, 1KBIT, TSOC 6 | TSOC 6 | Maxim Integrated | DS2431P+T&R | IC
1 | Y1 | ABM3B | 100418 |  | CRYSTAL SMD 5X3.2 27Mhz 20ppm 18pF | 5X3.2mm | Abracon | ABM3B-27.000MHZ-B2-T | XTAL
1 |  | PCB | 100422 |  | 4 Layer, Matte Black Mask, Pink Silk, HASL, 1 Oz |  |  | v1.0 | PCB
1 |  |  |  |  | ESD BAG |  |  |  | PACKAGING
1 |  |  |  |  | ESD Foam, Back Side |  |  |  | PACKAGING
1 |  |  |  |  | ESD Foam, Front Side |  |  |  | PACKAGING
1 | S1 | Switch | 100421 |  | Tact Switch Right Angle | 2.7X6.6mm | HRD | KA-1114UN | Switch